## Primary Regulator
Primary Voltage Regulators:
SOIC Pinout	LP2954	LP4951C	LP2951	NCV2951
1	OUT	OUTPUT	OUTPUT	OUTPUT
2	SENSE	SENSE	SENSE	SENSE
3	/SHUTDOWN	SHUTDOWN	SHUTDOWN	SHUTDOWN
4	GROUND	GROUND	GND	GND
5	/ERROR	/ERROR	/ERROR	/ERROR
6	5V TAP	V TAP	V TAP	V TAP
7	FEEDBACK	FEEDBACK	FEEDBACK	FEEDBACK
8	INPUT	INPUT	INPUT	INPUT

Resistor Selection:			LED	LED
Output Voltage	R3	R1	R7	R10

## References
Part #	Package	Initial Accuracy	Tempco	Minimum Supply Voltage	Voltage	R9	C4	C5	R2 – Optional	RV1 – Optional	C7	R6	C8	C10
Texas Instruments
REF102CU	SO	0.03%	2.5ppm		10.000	No-Pop	1uF	No-Pop	1M	20K	No-Pop	No-Pop	No-Pop	No-Pop
REF102CP	PDIP	0.03%	2.5ppm		10.000	No-Pop	1uF	No-Pop	1M	20K	No-Pop	No-Pop	No-Pop	No-Pop
REF5010ID	SO	0.05%	3ppm		10.000	No-Pop	No-Pop	1uF	470K	10K	No-Pop	No-Pop	No-Pop	No-Pop

Analog Devices
ADR4550ARZ	SO	0.04%	4ppm		5.000	No-Pop	No-Pop	No-Pop	No-Pop	No-Pop	No-Pop	No-Pop	No-Pop
ADR4550BRZ	SO	0.02%	2ppm		5.000	No-Pop	No-Pop	No-Pop	No-Pop	No-Pop	No-Pop	No-Pop	No-Pop
ADR4530BRZ	SO	0.02%	2ppm		3.000	No-Pop	No-Pop	No-Pop	No-Pop	No-Pop	No-Pop	No-Pop	No-Pop
ADR4525BRZ	SO	0.02%	2ppm		2.500	No-Pop	No-Pop	No-Pop	No-Pop	No-Pop	No-Pop	No-Pop	No-Pop
AD587KRZ	SO	5mV	10ppm		10.000	No-Pop	1uF	No-Pop	1	10K	No-Pop	No-Pop	No-Pop	No-Pop
AD587UQ	CDIP	5mV	5ppm		10.000	No-Pop	1uF	No-Pop	1	10K	No-Pop	No-Pop	No-Pop	No-Pop

Maxim Integrated
MAX6325CPA	PDIP	0.02%	1ppm		2.500	No-Pop	No-Pop	No-Pop	1	10K	No-Pop	No-Pop	No-Pop	1uF
MAX6325CSA	SO	0.02%	1ppm		2.500	No-Pop	No-Pop	No-Pop	1	10K	No-Pop	No-Pop	No-Pop	1uF
MAX6325MJA	CDIP	0.02%	2.5ppm		2.500	No-Pop	No-Pop	No-Pop	1	10K	No-Pop	No-Pop	No-Pop	1uF
MAX6341CPA	PDIP	0.02%	1ppm		4.096	No-Pop	No-Pop	No-Pop	1	10K	No-Pop	No-Pop	No-Pop	1uF
MAX6341CSA	SO	0.02%	1ppm		4.096	No-Pop	No-Pop	No-Pop	1	10K	No-Pop	No-Pop	No-Pop	1uF
MAX6341MJA	CDIP	0.02%	2.5ppm		4.096	No-Pop	No-Pop	No-Pop	1	10K	No-Pop	No-Pop	No-Pop	1uF
MAX6350CPA	PDIP	0.02%	1ppm		5.000	No-Pop	No-Pop	No-Pop	1	10K	No-Pop	No-Pop	No-Pop	1uF
MAX6350CSA	SO	0.02%	1ppm		5.000	No-Pop	No-Pop	No-Pop	1	10K	No-Pop	No-Pop	No-Pop	1uF
MAX6350MJA	CDIP	0.02%	2.5ppm		5.000	No-Pop	No-Pop	No-Pop	1	10K	No-Pop	No-Pop	No-Pop	1uF
REF01					10.000	No-Pop	No-Pop	No-Pop	1	10K	No-Pop	No-Pop	No-Pop	No-Pop
REF02					5.000	No-Pop	No-Pop	No-Pop	1	10K	No-Pop	No-Pop	No-Pop	No-Pop

Apex
VRE302					2.500
VRE3025					2.500
VRE304					4.500
VRE305					5.000
VRE3050					5.000
VRE306					6.000
VRE310					10.000

Intersil
ISL21090BFB812Z-TK	SO	0.03%			1.250	No-Pop
ISL21090BFB825Z-TK	SO	0.02%			2.500	No-Pop
ISL21090BFB850Z-TK	SO	0.03%			5.000	No-Pop
ISL21090BFB875Z-TK	SO	0.04%			7.500	No-Pop

Linear Technology
LT1236						No-Pop	No-Pop							No-Pop
LT1027	PDIP ONLY
LT1019

## BOM
Reference	Description	Manufacturer	Manufacturer Part	Digi-Key	Price	Comments
Case	Enclosure	Budd	CU1941	377-2068-ND	$2.10
BT1	Battery Snap	Keystone	84-4	36-84-4-ND	$0.71
BT2	Battery Snap	Keystone	84-4	36-84-4-ND	$0.71	Only used for 10v references. Short across pads if only 1 battery is used
BT1/2	Battery Holder	Keystone	71	36-71-ND	$0.45	Holder to glue/screw inside case. Keeps batteries from flapping in the breeze
J1+	Red Banana Jack	Mueller	BU-00233-2	314-1358-ND	$1.40	Gold plated versions available from parts express
J1-	Black Banana Jack	Mueller	BU-00233-0	314-1357-ND	$1.40
J2+	Red Banana Jack	Mueller	BU-00233-2	314-1358-ND	$1.40
J2-	Black Banana Jack	Mueller	BU-00233-0	314-1357-ND	$1.40
SW1	DPDT Switch	C&K	JS202011CQN	401-2001-ND	$0.43	Used for battery/external power selection. Also functions as on/off if only one power source is available.
U1	Series Voltage Reference					See "References" page for specific parts
U2	LDO Regulator	On Semiconductor	LP2951ACDR2G	LP2951ACDR2GOSCT-ND	$0.65	LP2951 is the most popular compatable part number, but others will fit. Be sure to get the adjustable version. The A suffix has better regulation.
Q1	PNP Transistor	Nexperia	PMBT3906.215	1727-2960-1-ND	$0.10	Drives the "Low Battery" LED
D1	1A General Purpose Diode	SMC Diode Solutions	S1MTR	1655-1506-1-ND	$0.14	Input rectifier to protect against reverse polarity connection of external power supply.
D2	1A General Purpose Diode	SMC Diode Solutions	S1MTR	1655-1506-1-ND	$0.14	Protects reference IC against being driven by the output terminals.
D3	1A General Purpose Diode	SMC Diode Solutions	S1MTR	1655-1506-1-ND	$0.14	Protects first regulator against being driven by the output terminals
D4	1A General Purpose Diode	SMC Diode Solutions	S1MTR	1655-1506-1-ND	$0.14	Reverse biased input protection. Protects against a reverse connected battery without a series drop.
D5	Yellow LED	Everbright	QTLP652C3TR			"Low Battery" indication
D6	12V Zener Diode	On Semiconductor	1SMA5927BT3G	1SMA5927BT3GOSCT-ND	$0.38	Protects the reference IC from external voltages applied to the output terminals.
D7	Green LED	Everbright	QTLP652C4TR			"Power On" indication
C1	1uF 0805 Ceramic Capacitor
C2	10uF 0805 Ceramic Capacitor
C3	1uF 0805 Ceramic Capacitor					This part improves stability and reduces noise on the primary regulator.
C4	1uF 0805 Ceramic Capacitor
C5	1uF 0805 Ceramic Capacitor
C6	10uF 0805 Ceramic Capacitor					Main bypass capacitor for the primary regulator
C7	10uF 0805 Ceramic Capacitor
C8	10uF 0805 Ceramic Capacitor
C9	10uF 6032 25V Tantalum Capacitor
C10	1uF 0805 Ceramic Capacitor					Reduces noise on certain Maxim references
RV1	10K SMD Trimmer 3324W	Bourns	3224W-1-103E	3224W-103ECT-ND	$4.92	Only used for references with trim terminal. See "References" page for specific parts.
R1	0805 Resistor					Part of primary regulator voltage setting network. See "Primary Regulator" page for details
R2	High Stability 0805 Resistor					Only used for references with trim terminal. This needs to be a high stability part. See "References" page for details.
R3	0805 Resistor					Part of primary regulator voltage setting network. See "Primary Regulator" page for details
R4	1 Ohm 0805 Resistor					This increases the ESR of the bypass capacitor on the primary regulator. Helps keep LDO from oscillating.
R5	100K 0805 Resistor					Bias resistor for Q1. 100K is the minimum value allowed by the LDO error terminal.
R6	1 Ohm 0805 Resistor					This increases the ESR of the bypass capacitor on the voltage reference. Helps prevent oscillatons.
R7	1K 0805 Resistor					Dropping resistor for "Low Battery" LED
R8	10K 0805 Resistor					Output resistor. Used to keep the reference IC biased in quadrant I. Not necessary if RV1 is used.
R9	0 Ohm 0805 Resistor					Only used for certain references. See "References" page to determine if needed.
R10	1K 0805 Resistor					Dropping resistor for "Power On" LED
R11	0 Ohm 0805 Resistor					Jumper to be used for single-battery configurations.

## AP3015A
Resistor Calculator
R12	1000	Vout	16.23
R13	82