## Master Parts List
Reference Designator	Description	Manufacturer	Manufacturer Part	Digi-Key	Cost	Comments
Case	Enclosure	Budd	CU1941	377-2068-ND	$2.10
BT1	Battery Snap	Keystone	81-4	36-81-4-ND	$0.71
J1+	Red Banana Jack	Mueller	BU-00233-2	314-1358-ND	$1.40	Gold plated versions available from parts express
J1-	Black Banana Jack	Mueller	BU-00233-0	314-1357-ND	$1.40
J2+	Red Banana Jack	Mueller	BU-00233-2	314-1358-ND	$1.40
J2-	Black Banana Jack	Mueller	BU-00233-0	314-1357-ND	$1.40
SW1	DPDT Switch	C&K	L202011MS02Q	CKC5100-ND	$2.94	Used for battery/external power selection. Also functions as on/off if only one power source is available.
U1	Series Voltage Reference					See "References" page for specific parts
U2	LDO Regulator	On Semiconductor	LP2951ACDR2G	LP2951ACDR2GOSCT-ND	$0.65	LP2951 is the most popular compatable part number, but others will fit. Be sure to get the adjustable version. The A suffix has better regulation.
U3	Series Voltage Reference					Placeholder for DIP footprint reference.
U4	AP3015 Boost Converter	Diodes Incorporated	AP3015KTR-G1	AP3015KTR-G1DICT-ND	$0.73	Boost Converter. The AP3015AKTR-G1 is a lower current version that may be a better choice.
Q1	PNP Transistor	Nexperia	PMBT3906.215	1727-2960-1-ND	$0.10	Drives the "Low Battery" LED
D1	1A General Purpose Diode	SMC Diode Solutions	S1MTR	1655-1506-1-ND	$0.14	Input rectifier to protect against reverse polarity connection of external power supply.
D2	1A General Purpose Diode	SMC Diode Solutions	S1MTR	1655-1506-1-ND	$0.14	Protects reference IC against being driven by the output terminals.
D3	1A General Purpose Diode	SMC Diode Solutions	S1MTR	1655-1506-1-ND	$0.14	Protects first regulator against being driven by the output terminals
D5	Yellow LED	Kingbright	APTR3216SYCK	754-1174-1-ND	$0.48	"Low Battery" indication
D6	12V Zener Diode	On Semiconductor	1SMA5927BT3G	1SMA5927BT3GOSCT-ND	$0.38	Protects the reference IC from external voltages applied to the output terminals.
D7	Green LED	Kingbright	APTR3216CGCK	754-1167-1-ND	$0.39	"Power On" indication
D8	1A Schottky Diode	On Semiconductor	SS14	SS14CT-ND	$0.41	Series diode for boost converter
D9	1A General Purpose Diode	SMC Diode Solutions	S1MTR	1655-1506-1-ND	$0.14	Protects against reverse polarity from the battery terminals
C1	1uF 35v X7R 0805 Ceramic Capacitor	Taiyo Yuden	GMK212B7105KG-T	587-1438-1-ND	$0.14
C2	10uF 35v X5R 0805 Ceramic Capacitor	Murata	GRM21BR6YA106ME43L	490-10515-1-ND	$0.26
C3	1uF 35v X7R 0805 Ceramic Capacitor	Taiyo Yuden	GMK212B7105KG-T	587-1438-1-ND	$0.14	This part improves stability and reduces noise on the linear regulator.
C4	1uF 35v X7R 0805 Ceramic Capacitor	Taiyo Yuden	GMK212B7105KG-T	587-1438-1-ND	$0.14
C5	1uF 35v X7R 0805 Ceramic Capacitor	Taiyo Yuden	GMK212B7105KG-T	587-1438-1-ND	$0.14
C6	10uF 35v X5R 0805 Ceramic Capacitor	Murata	GRM21BR6YA106ME43L	490-10515-1-ND	$0.26	Main bypass capacitor for the linear regulator
C7	10uF 35v X5R 0805 Ceramic Capacitor	Murata	GRM21BR6YA106ME43L	490-10515-1-ND	$0.26
C8	10uF 35v X5R 0805 Ceramic Capacitor	Murata	GRM21BR6YA106ME43L	490-10515-1-ND	$0.26
C9	10uF 6032 25V Tantalum Capacitor		T491C106K035AT	399-8333-1-ND	$0.62
C10	1uF 35v X7R 0805 Ceramic Capacitor	Taiyo Yuden	GMK212B7105KG-T	587-1438-1-ND	$0.14	Reduces noise on certain Maxim references
C11	10uF 35v X5R 0805 Ceramic Capacitor	Murata	GRM21BR6YA106ME43L	490-10515-1-ND	$0.26	Input bypass capacitor for the boost converter
C12	10pF 50V NP0 Ceramic Capacitor				$0.10	Stabilizing capacitor for the boost converter
C13	10uF 35v X5R 0805 Ceramic Capacitor	Murata	GRM21BR6YA106ME43L	490-10515-1-ND	$0.26	Output bypass capacitor for the boost converter
RV1	10K SMD Trimmer 3324W	Bourns	3224W-1-103E	3224W-103ECT-ND	$4.92	Only used for references with trim terminal. See "References" page for specific parts.
R1	0805 Resistor				$0.10	Part of linear regulator voltage setting network. See "Linear Regulator" page for details
R2	High Stability 0805 Resistor				$0.10	Only used for references with trim terminal. This needs to be a high stability part. See "References" page for details.
R3	0805 Resistor				$0.10	Part of linear regulator voltage setting network. See "Linear Regulator" page for details
R4	1 Ohm 0805 Resistor				$0.10	This increases the ESR of the bypass capacitor on the linear regulator. Helps keep LDO from oscillating.
R5	100K 0805 Resistor				$0.10	Bias resistor for Q1. 100K is the minimum value allowed by the LDO error terminal.
R6	1 Ohm 0805 Resistor				$0.10	This increases the ESR of the bypass capacitor on the voltage reference. Helps prevent oscillatons.
R7	1K 0805 Resistor				$0.10	Dropping resistor for "Low Battery" LED
R8	10K 0805 Resistor				$0.10	Output resistor. Used to keep the reference IC biased in quadrant I. Not necessary if RV1 is used.
R9	0 Ohm 0805 Resistor				$0.10	Only used for certain references. See "References" page to determine if needed.
R10	1K 0805 Resistor				$0.10	Dropping resistor for "Power On" LED
R11	0 Ohm 0805 Resistor				$0.10	Jumper to be used if the boost converter is not used.
R12	1M 0805 Resistor				$0.10	Voltage setting resistor for the boost converter
R13	82K 0805 Resistor				$0.10	Voltage setting resistor for the boost converter
R14	High Stability 0805 Resistor				$0.10	Used only for references with the "trim" terminal. "Expands the scale" of RV1
R15	High Stability 0805 Resistor				$0.10	Used only for references with the "trim" terminal. "Expands the scale" of RV1
L1	10uH Inductor	Taiyo Yuden	NR6028T100M	587-2102-1-ND	$0.32	Inductor for the boost converter

## Linear Regulator
Primary Voltage Regulators:
SOIC Pinout	LP2954	LP4951C	LP2951	NCV2951
1	OUT	OUTPUT	OUTPUT	OUTPUT
2	SENSE	SENSE	SENSE	SENSE
3	/SHUTDOWN	SHUTDOWN	SHUTDOWN	SHUTDOWN
4	GROUND	GROUND	GND	GND
5	/ERROR	/ERROR	/ERROR	/ERROR
6	5V TAP	V TAP	V TAP	V TAP
7	FEEDBACK	FEEDBACK	FEEDBACK	FEEDBACK
8	INPUT	INPUT	INPUT	INPUT

Resistor Selection:			LED	LED
Output Voltage	R3	R1	R7	R10
13.58	100K	10K	3.9K	3.9K
6.85	100K	22K	1.5K	1.5K
4.98	100K	33K	1K	1K

## Resistor Calc
AP3015 Resistor Calculator
R12	1000000	Vout	16.230
R13	82000

LP2951 Resistor Calculator
R3	100000	Vout	4.975
R1	33000

LED Resistor Calculator
R7	991.81	I_LED	0.003
R10	991.81	I_LED	0.003

## References
Part #	Package	Voltage	R9	C10	C4	C5	R2	RV1	R14	R15
Texas Instruments
REF102CU	SO	10.000	No-Pop	No-Pop	1uF	No-Pop	1M	20K	1	1
REF102CP	PDIP	10.000	No-Pop	No-Pop	1uF	No-Pop	1M	20K	1	1
REF5010ID	SO	10.000	No-Pop	No-Pop	No-Pop	1uF	470K	10K	1	1

Analog Devices
ADR4550ARZ	SO	5.000	No-Pop	No-Pop	No-Pop	No-Pop	No-Pop	No-Pop	No-Pop	No-Pop
ADR4550BRZ	SO	5.000	No-Pop	No-Pop	No-Pop	No-Pop	No-Pop	No-Pop	No-Pop	No-Pop
ADR4530BRZ	SO	3.000	No-Pop	No-Pop	No-Pop	No-Pop	No-Pop	No-Pop	No-Pop	No-Pop
ADR4525BRZ	SO	2.500	No-Pop	No-Pop	No-Pop	No-Pop	No-Pop	No-Pop	No-Pop	No-Pop
AD587KRZ	SO	10.000	No-Pop	No-Pop	1uF	No-Pop	1	10K	10K?	10K?
AD587UQ	CDIP	10.000	No-Pop	No-Pop	1uF	No-Pop	1	10K	10K?	10K?

Maxim Integrated
MAX6325CPA	PDIP	2.500	No-Pop	1uF	No-Pop	No-Pop	1	10K	1	1
MAX6325CSA	SO	2.500	No-Pop	1uF	No-Pop	No-Pop	1	10K	1	1
MAX6325MJA	CDIP	2.500	No-Pop	1uF	No-Pop	No-Pop	1	10K	1	1
MAX6341CPA	PDIP	4.096	No-Pop	1uF	No-Pop	No-Pop	1	10K	1	1
MAX6341CSA	SO	4.096	No-Pop	1uF	No-Pop	No-Pop	1	10K	1	1
MAX6341MJA	CDIP	4.096	No-Pop	1uF	No-Pop	No-Pop	1	10K	1	1
MAX6350CPA	PDIP	5.000	No-Pop	1uF	No-Pop	No-Pop	1	10K	1	1
MAX6350CSA	SO	5.000	No-Pop	1uF	No-Pop	No-Pop	1	10K	1	1
MAX6350MJA	CDIP	5.000	No-Pop	1uF	No-Pop	No-Pop	1	10K	1	1
REF01		10.000	No-Pop	No-Pop	No-Pop	No-Pop	1	10K	1	1
REF02		5.000	No-Pop	No-Pop	No-Pop	No-Pop	1	10K	1	1

Apex
VRE302		2.500
VRE3025		2.500
VRE304		4.500
VRE305		5.000
VRE3050		5.000
VRE306		6.000
VRE310		10.000

Intersil
ISL21090BFB812Z-TK	SO	1.250	No-Pop
ISL21090BFB825Z-TK	SO	2.500	No-Pop
ISL21090BFB850Z-TK	SO	5.000	No-Pop
ISL21090BFB875Z-TK	SO	7.500	No-Pop

Linear Technology
LT1236			No-Pop	No-Pop	No-Pop
LT1027	PDIP ONLY
LT1019

## AD587KRZ BOM
Reference Designator	Qty	Description	Manufacturer	Manufacturer Part	Digi-Key	Cost	Ext Cost
PCB	1	Printed Circuit Board	Schenktronics	OmniRef-PCB		$5.00	$5.00
Enclosure Plastic Parts	1	Laser Cut Plastic Parts	Schenktronics	OmniRef-Acrylic		$10.00	$10.00
Case	1	Enclosure	Budd	CU1941	377-2068-ND	$2.10	$2.10
BT1	1	Battery Snap	Keystone	81-4	36-81-4-ND	$0.71	$0.71
J1+, J2+	2	Red Banana Jack	Mueller	BU-00233-2	314-1358-ND	$1.40	$2.80
J1-, J2-	2	Black Banana Jack	Mueller	BU-00233-0	314-1357-ND	$1.40	$2.80
SW1	1	DPDT Switch	C&K	L202011MS02Q	CKC5100-ND	$2.94	$2.94
U1	1	Series Voltage Reference	Analog Devices	AD587KRZ	AD587KRZ-ND	$8.44	$8.44
U2	1	LDO Regulator	On Semiconductor	LP2951ACDR2G	LP2951ACDR2GOSCT-ND	$0.65	$0.65
U4	1	AP3015 Boost Converter	Diodes Incorporated	AP3015KTR-G1	AP3015KTR-G1DICT-ND	$0.73	$0.73
Q1	1	PNP Transistor	Nexperia	PMBT3906.215	1727-2960-1-ND	$0.10	$0.10
D1, D2, D3, D9	4	1A General Purpose Diode	SMC Diode Solutions	S1MTR	1655-1506-1-ND	$0.14	$0.56
D5	1	Yellow LED	Kingbright	APTR3216SYCK	754-1174-1-ND	$0.48	$0.48
D6	1	12V Zener Diode	On Semiconductor	1SMA5927BT3G	1SMA5927BT3GOSCT-ND	$0.38	$0.38
D7	1	Green LED	Kingbright	APTR3216CGCK	754-1167-1-ND	$0.39	$0.39
D8	1	1A Schottky Diode	On Semiconductor	SS14	SS14CT-ND	$0.41	$0.41
C1, C3, C4	3	1uF 35v X7R 0805 Ceramic Capacitor	Taiyo Yuden	GMK212B7105KG-T	587-1438-1-ND	$0.14	$0.41
C2, C6, C7, C11, C13	5	10uF 35v X5R 0805 Ceramic Capacitor	Murata	GRM21BR6YA106ME43L	490-10515-1-ND	$0.26	$1.32
C12	1	10pF 50V NP0 Ceramic Capacitor	Any	Any NP0 50V	709-1168-1-ND	$0.10	$0.10
RV1	1	10K SMD Trimmer 3324W	Bourns	3224W-1-103E	3224W-103ECT-ND	$4.92	$4.92
R1, R14, R15	3	10K 0805 Resistor	Any	Any 1%	311-10.0KCRCT-ND	$0.10	$0.30
R2, R4, R6	3	1 Ohm 0805 Resistor	Any	Any 1%	311-1.00CRCT-ND	$0.10	$0.30
R3, R5	2	100K 0805 Resistor	Any	Any 1%	311-100KCRCT-ND	$0.10	$0.20
R7, R10	2	3.9K 0805 Resistor	Any	Any 1%	311-3.90KCRCT-ND	$0.10	$0.20
R12	1	1M 0805 Resistor	Any	Any 1%	311-1.00MCRCT-ND	$0.10	$0.10
R13	1	82K 0805 Resistor	Any	Any 1%	311-82.0KCRCT-ND	$0.10	$0.10
L1	1	10uH Inductor	Taiyo Yuden	NR6028T100M	587-2102-1-ND	$0.32	$0.32

	44						$46.76	Total

U3, C5, C8, C9, C10, R8, R9, R11	NO-POP

## AD587KRZ PCB Assy
Reference Designator	Qty	Description	Manufacturer	Manufacturer Part	Digi-Key	Cost	Ext Cost
U1	1	Series Voltage Reference	Analog Devices	AD587KRZ	AD587KRZ-ND	$8.44	$8.44
U2	1	LDO Regulator	On Semiconductor	LP2951ACDR2G	LP2951ACDR2GOSCT-ND	$0.65	$0.65
U4	1	AP3015 Boost Converter	Diodes Incorporated	AP3015KTR-G1	AP3015KTR-G1DICT-ND	$0.73	$0.73
Q1	1	PNP Transistor	Nexperia	PMBT3906.215	1727-2960-1-ND	$0.10	$0.10
D1, D2, D3, D9	4	1A General Purpose Diode	SMC Diode Solutions	S1MTR	1655-1506-1-ND	$0.14	$0.56
D5	1	Yellow LED Reverse Mount	Kingbright	APTR3216SYCK	754-1174-1-ND	$0.48	$0.48
D6	1	12V Zener Diode	On Semiconductor	1SMA5927BT3G	1SMA5927BT3GOSCT-ND	$0.38	$0.38
D7	1	Green LED Reverse Mount	Kingbright	APTR3216CGCK	754-1167-1-ND	$0.39	$0.39
D8	1	1A Schottky Diode	On Semiconductor	SS14	SS14CT-ND	$0.41	$0.41
C1, C3, C4	3	1uF 50v X7R 0805 Ceramic Capacitor	C28323	CL21B105KBFNNNE		$0.00	$0.00
C2, C6, C7, C11, C13	5	22uF 25v X5R 0805 Ceramic Capacitor	C45783	CL21A226MAQNNNE		$0.00	$0.00
C12	1	10pF 50V NP0 Ceramic Capacitor	C1785	CL21C100JBANNNC		$0.00	$0.00
RV1	1	10K SMD Trimmer 3324W	Any	3224W-1-103E	3224W-103ECT-ND	$4.92	$4.92
R1, R14, R15	3	10K 0805 Resistor	C17414	0805W8F1002T5E		$0.00	$0.00
R2, R4, R6	3	1 Ohm 0805 Resistor	C25271	0805W8F100KT5E		$0.00	$0.00
R3, R5	2	100K 0805 Resistor	C17407	0805W8F1003T5E		$0.00	$0.00
R7, R10	2	3.9K 0805 Resistor	C17614	0805W8F3901T5E		$0.00	$0.00
R12	1	1M 0805 Resistor	C17514	0805W8F1004T5E		$0.00	$0.00
R13	1	82K 0805 Resistor	C17840	0805W8F8202T5E		$0.00	$0.00
L1	1	10uH Inductor	Taiyo Yuden	NR6028T100M	587-2102-1-ND	$0.32	$0.32

	35						$17.38	Total

U3, C5, C8, C9, C10, R8, R9, R11	NO-POP

## ADR4550BRZ BOM
Reference Designator	Qty	Description	Manufacturer	Manufacturer Part	Digi-Key	Cost	Ext Cost
PCB	1	Printed Circuit Board	Schenktronics	OmniRef-PCB		$5.00	$5.00
Enclosure Plastic Parts	1	Laser Cut Plastic Parts	Schenktronics	OmniRef-Acrylic		$10.00	$10.00
Case	1	Enclosure	Budd	CU1941	377-2068-ND	$2.10	$2.10
BT1	1	Battery Snap	Keystone	81-4	36-81-4-ND	$0.71	$0.71
J1+, J2+	2	Red Banana Jack	Mueller	BU-00233-2	314-1358-ND	$1.40	$2.80
J1-, J2-	2	Black Banana Jack	Mueller	BU-00233-0	314-1357-ND	$1.40	$2.80
SW1	1	DPDT Switch	C&K	L202011MS02Q	CKC5100-ND	$2.94	$2.94
U1	1	Series Voltage Reference	Analog Devices	ADR4550BRZ	ADR4550BRZ-R7CT-ND	$8.54	$8.54
U2	1	LDO Regulator	On Semiconductor	LP2951ACDR2G	LP2951ACDR2GOSCT-ND	$0.65	$0.65
Q1	1	PNP Transistor	Nexperia	PMBT3906.215	1727-2960-1-ND	$0.10	$0.10
D1, D2, D3, D9	4	1A General Purpose Diode	SMC Diode Solutions	S1MTR	1655-1506-1-ND	$0.14	$0.56
D5	1	Yellow LED	Kingbright	APTR3216SYCK	754-1174-1-ND	$0.48	$0.48
D6	1	12V Zener Diode	On Semiconductor	1SMA5927BT3G	1SMA5927BT3GOSCT-ND	$0.38	$0.38
D7	1	Green LED	Kingbright	APTR3216CGCK	754-1167-1-ND	$0.39	$0.39
C1, C3	2	1uF 35v X7R 0805 Ceramic Capacitor	Taiyo Yuden	GMK212B7105KG-T	587-1438-1-ND	$0.14	$0.28
C2, C6, C7	3	10uF 35v X5R 0805 Ceramic Capacitor	Murata	GRM21BR6YA106ME43L	490-10515-1-ND	$0.26	$0.79
R1	1	10K 0805 Resistor	Any	Any 1%	311-10.0KCRCT-ND	$0.10	$0.10
R4, R6	2	1 Ohm 0805 Resistor	Any	Any 1%	311-1.00CRCT-ND	$0.10	$0.20
R3, R5	2	100K 0805 Resistor	Any	Any 1%	311-100KCRCT-ND	$0.10	$0.20
R7, R10	2	1.5K 0805 Resistor	Any	Any 1%	311-1.50KCRCT-ND	$0.10	$0.20
R11	1	0 Ohm 0805 Resistor	Any	Any		$0.10	$0.10

	32						$39.32	Total

U3, U4, C4, C5, C8, C9, C10, C11, C12, C13, R2, R8, R9, R12, R13, R14, R15, RV1, D8, L1	NO-POP

## ADR4550BRZ PCB Assy
Reference Designator	Qty	Description	Manufacturer	Manufacturer Part	Digi-Key	Cost	Ext Cost
U1	1	Series Voltage Reference	Analog Devices	ADR4550BRZ	ADR4550BRZ-R7CT-ND	$8.54	$8.54
U2	1	LDO Regulator	On Semiconductor	LP2951ACDR2G	LP2951ACDR2GOSCT-ND	$0.65	$0.65
Q1	1	PNP Transistor	Nexperia	PMBT3906.215	1727-2960-1-ND	$0.10	$0.10
D1, D2, D3, D9	4	1A General Purpose Diode	SMC Diode Solutions	S1MTR	1655-1506-1-ND	$0.14	$0.56
D5	1	Yellow LED	Kingbright	APTR3216SYCK	754-1174-1-ND	$0.48	$0.48
D6	1	12V Zener Diode	On Semiconductor	1SMA5927BT3G	1SMA5927BT3GOSCT-ND	$0.38	$0.38
D7	1	Green LED	Kingbright	APTR3216CGCK	754-1167-1-ND	$0.39	$0.39
C1, C3	2	1uF 50v X7R 0805 Ceramic Capacitor	C28323	CL21B105KBFNNNE		$0.00	$0.00
C2, C6, C7	3	22uF 25v X5R 0805 Ceramic Capacitor	C45783	CL21A226MAQNNNE		$0.00	$0.00
R1	1	10K 0805 Resistor	C17414	0805W8F1002T5E		$0.00	$0.00
R4, R6	2	1 Ohm 0805 Resistor	C25271	0805W8F100KT5E		$0.00	$0.00
R3, R5	2	100K 0805 Resistor	C17407	0805W8F1003T5E		$0.00	$0.00
R7, R10	2	1.5K 0805 Resistor	C4310	0805 F1501T5E		$0.10	$0.20
R11	1	0 Ohm 0805 Resistor	C17477	0805 F0000T5E		$0.10	$0.10

	23						$11.40	Total

U3, U4, C4, C5, C8, C9, C10, C11, C12, C13, R2, R8, R9, R12, R13, R14, R15, RV1, D8, L1	NO-POP